## Agitator power calculation
FOR EDUCATIONAL PURPOSE ONLY – DO NOT USE THIS METHOD FOR DETAIL DESIGN – ALWAYS CONSULT A REPUTABLE SUPPLIER FOR DETAIL DESIGN
Agitator Power Calculator
| To modify | Calculated
Agitator impeller characteristics
|  |  | Type of agitator |  | P-4
|  |  | Diameter of the impeller | D | 1.47 | m
|  |  | Width of the blades on the impeller | W | 0.305 | m
|  |  | Rotation speed of the impeller | N | 84 | rpm
Material characteristics
|  |  | Density of the fluid | rho | 1150 | kg/m3
|  |  | Viscosity of the fluid | mu | 12 | Pa.s
Step 1 : Calculate the power number of the agitator
Please refer to the sheet agitator type and Np standard
and the standard ratio W/D
|  |  | Standard power number | Npstandard | 1.37
|  |  | Standard ratio W/D |  | 0.2
| Assumptions : |  | Power number for the geometry considered | Np | 1.4344
'Tank has 4 baffles’
| 'Baffles equally spaced’ |  | Step 2.1 Calculate the Reynold number
| 'Baffles have the height of the tank’ |  | Agitator Reynolds number | Nre | 289.9207
Step 2.2 Calculate the turbulent power number ref to actual viscosity
Please refer to the sheet “fmu” and enter below the value of fmu
that you get graphically
|  |  | Viscosity power factor | fmu | 1.2
|  |  | Actual power number | Npactual | 1.7212
Step 3 : Calculate the power required to drive the agitator
|  |  | Power required for the agitator | P | 37283.0189 | W
[5 empty] | 37.283 | kW
Step 4 : Calculate the actual size of the motor to install
|  |  | Actual load / max load |  | 0.85
|  |  | Actual motor size |  | 43862.3751 | W
[5 empty] | 43.8624 | kW
If you spot a mistake or wish to suggest an improvement, please contact : contact@myengineeringtools.com
Copyright www.MyEngineeringTools.com
The content of MyEngineeringTools.com is copyrighted but no warranty nor liability is ensured. The content of this site is to be seen as a help and important information and calculation must always be double checked by the user through the quality procedure of his organization or by checking another source. The user must always respect all applicable regulation. The use of the information is at the user and its organization own risk and own cost.
FOR EDUCATIONAL PURPOSE ONLY – DO NOT USE THIS METHOD FOR DETAIL DESIGN – ALWAYS CONSULT A REPUTABLE SUPPLIER FOR DETAIL DESIGN

## fmu
| Straight blade impellers | Pitched blade impellers
1 | 18 | 38
2 | 9.2 | 19.5
5 | 3.8 | 7.8
10 | 2.2 | 4.5
20 | 1.4 | 3
50 | 1.05 | 2
70 | 1
100 |  | 1.6
200 |  | 1.3
500 |  | 1.1
1000 |  | 1