## Pumping flow Calculator
FOR EDUCATIONAL PURPOSE ONLY – DO NOT USE THIS METHOD FOR DETAIL DESIGN – ALWAYS CONSULT A REPUTABLE SUPPLIER FOR DETAIL DESIGN
Agitator Pumping Flow Calculator
| To modify | Calculated
Agitator Pumping Flow Calculator
Warning: This calculator is for illustration purposes only. Consult a professional for detailed design.
Input Parameters
| Parameter |  |  | Value | Unit
| Agitator Type |  |  | Propeller | Text
| Impeller Diameter (D) |  |  | 0.5 | m
| Agitator Speed (rpm) |  |  | 600 | rpm
| Pumping Number (Nq) |  |  | 0.5 | -
Calculations
| Agitator Speed (r/s) |  |  | 10 | r/s
| Pumping Flow (Q) |  |  | 0.625 | m³/s
| Validation Checks |  |  | Status | Limits
| Impeller Diameter |  |  | OK | > 0 m
| Agitator Speed (rpm) |  |  | OK | > 0 rpm
| Pumping Number |  |  | OK | > 0
Recommended Pumping Number Ranges by Agitator Type
| Agitator Type | Minimum | Maximum
| Propeller | 0.4 | 0.6
| Pitched Blade Turbine | 0.7 | 0.9
| Hydrofoil Impeller | 0.55 | 0.73
| Flat Blade Turbine | 0.7 | 1.2
| Disk Flat Blade Turbine (Rushton) | 0.72 | 1.3
| Hollow Blade Turbine (Smith) | 0.76 | 0.76
| Retreat Curve Impeller | 0.3 | 0.3
If you spot a mistake or wish to suggest an improvement, please contact : contact@myengineeringtools.com
Copyright www.MyEngineeringTools.com
The content of MyEngineeringTools.com is copyrighted but no warranty nor liability is ensured. The content of this site is to be seen as a help and important information and calculation must always be double checked by the user through the quality procedure of his organization or by checking another source. The user must always respect all applicable regulation. The use of the information is at the user and its organization own risk and own cost.
FOR EDUCATIONAL PURPOSE ONLY – DO NOT USE THIS METHOD FOR DETAIL DESIGN – ALWAYS CONSULT A REPUTABLE SUPPLIER FOR DETAIL DESIGN