## Sheet1
DO NOT USE THIS METHOD FOR DETAIL DESIGN – ALWAYS CONSULT A REPUTABLE SUPPLIER FOR DETAIL DESIGN
THIS TOOL IS GIVEN ONLY TO ILLUSTRATE THE EXAMPLE DONE IN THE WEBSITE. USING IT FOR ANY OTHER PURPOSE IS AT OWN RISK OF USER
Fluid velocity in pipe |  | To modify | Calculated
This calculation sheet is allowing to calculate a fluid velocity in a pipe, knowing the pipe diameter and fluid flow (m3/h)
Fluid velocity in pipe
| Pipe diameter | 50 | mm
| Pipe cross section area | 0.0019635 | m2
| Fluid flow at given P and T | 10 | m3/h
| Fluid velocity in pipe | 1.4147 | m/s
The calculation is straightforward for non compressible fluid, but for a gas, compressible, pay attention to the conditions ! The gas density is changing with P and T and thus its velocity in pipe !
Gas velocity in pipe at different conditions
| Gas flowrate at reference conditions | 400 | m3/h
| Temperature | 0 | c
| Pressure | 0 | bar g
Note : the example is showing normal conditions as references which is often the case when handling gases but you can change that
| Beginning of pipe |  |  | End of pipe
| Pipe diameter | 80 | mm | Pipe diameter | 80 | mm
| Pipe cross section area | 0.0050265 | m2 | Pipe cross section area | 0.0050265 | m2
| Pressure | 0 | bar g | Pressure | -0.3 | bar g
| Temperature | 20 | c | Temperature | 20 | c
| Gas Flow at these conditions | 429.2879 | m3/h | Gas Flow at these conditions | 609.914 | m3/h
| Gas velocity in pipe | 23.7234 | m/s | Gas velocity in pipe | 33.7051 | m/s
If you spot a mistake or wish to suggest an improvement, please contact admin@powderprocess.net
Copyright www.PowderProcess.net
The content of PowderProcess.net is copyrighted but no warranty nor liability is ensured. The content of this site is to be seen as a help and important information and calculation must always be double checked by the user through the quality procedure of his organization or by checking another source. The user must always respect all applicable regulation. The use of the information is at the user and its organization own risk and own cost.
FOR EDUCATIONAL PURPOSE ONLY – DO NOT USE THIS METHOD FOR DETAIL DESIGN – ALWAYS CONSULT A REPUTABLE SUPPLIER FOR DETAIL DESIGN