## Air Flow from Cooling Load
FOR EDUCATIONAL PURPOSE ONLY – DO NOT USE THIS METHOD FOR DETAIL DESIGN – ALWAYS CONSULT A REPUTABLE SUPPLIER FOR DETAIL DESIGN
HVAC Calculator: Air Flow from Cooling Load
| To modify | Calculated
| Description: | Determine required air flow based on cooling capacity
| Rule of thumb: | 350 to 400 CFM per ton
INPUT VALUES:
| Cooling Load (Tons): | 2
| Air Flow per Ton (CFM/ton): | 400
CALCULATIONS:
| Required Air Flow (CFM): | 800
FORMULA USED:
Air Flow (CFM) = Cooling Load (Tons) × CFM per Ton
If you spot a mistake or wish to suggest an improvement, please contact : contact@myengineeringtools.com
Copyright www.MyEngineeringTools.com
The content of MyEngineeringTools.com is copyrighted but no warranty nor liability is ensured. The content of this site is to be seen as a help and important information and calculation must always be double checked by the user through the quality procedure of his organization or by checking another source. The user must always respect all applicable regulation. The use of the information is at the user and its organization own risk and own cost.
FOR EDUCATIONAL PURPOSE ONLY – DO NOT USE THIS METHOD FOR DETAIL DESIGN – ALWAYS CONSULT A REPUTABLE SUPPLIER FOR DETAIL DESIGN

## Duct Sizing
FOR EDUCATIONAL PURPOSE ONLY – DO NOT USE THIS METHOD FOR DETAIL DESIGN – ALWAYS CONSULT A REPUTABLE SUPPLIER FOR DETAIL DESIGN
HVAC Calculator: Duct Sizing
| To modify | Calculated
| Description: | Calculate duct area and dimensions based on air flow and velocity
| Recommendation: | Target velocities below 4 m/s (800 FPM) in branch ducts
INPUT VALUES:
| Air Flow Rate (CFM): | 800
| Target Velocity (m/s): | 4.5
| Rectangular Duct Height (mm): | 300
CALCULATIONS:
| Flow Rate (m³/s): | 0.37756 | CFM to m³/s conversion
| Required Area (m²): | 0.083902
| Circular Duct Diameter (mm): | 326.8441
| Rectangular Duct Width (mm): | 279.6726
FORMULA USED:
Area (m²) = Flow Rate (m³/s) ÷ Velocity (m/s)
If you spot a mistake or wish to suggest an improvement, please contact : contact@myengineeringtools.com
Copyright www.MyEngineeringTools.com
The content of MyEngineeringTools.com is copyrighted but no warranty nor liability is ensured. The content of this site is to be seen as a help and important information and calculation must always be double checked by the user through the quality procedure of his organization or by checking another source. The user must always respect all applicable regulation. The use of the information is at the user and its organization own risk and own cost.
FOR EDUCATIONAL PURPOSE ONLY – DO NOT USE THIS METHOD FOR DETAIL DESIGN – ALWAYS CONSULT A REPUTABLE SUPPLIER FOR DETAIL DESIGN

## Heat Load Calculator
FOR EDUCATIONAL PURPOSE ONLY – DO NOT USE THIS METHOD FOR DETAIL DESIGN – ALWAYS CONSULT A REPUTABLE SUPPLIER FOR DETAIL DESIGN
HVAC Calculator: Heat Load (Imperial)
| To modify | Calculated
| Description: | Calculate sensible, latent, and total heat load
Uses simplified Imperial unit formulas
INPUT VALUES:
| Air Flow Rate (CFM): | 1000
| Temperature Difference (°F): | 20
| Humidity Ratio Difference (grains/lb): | 10
CALCULATIONS:
| Sensible Heat (Btu/hr): | 21600
| Latent Heat (Btu/hr): | 6800
| Total Heat (Btu/hr): | 28400
FORMULAS USED:
hs (Btu/hr) ≈ 1.08 × CFM × ΔT (°F)
hl (Btu/hr) ≈ 0.68 × CFM × Δw (grains/lb)
ht = hs + hl
If you spot a mistake or wish to suggest an improvement, please contact : contact@myengineeringtools.com
Copyright www.MyEngineeringTools.com
The content of MyEngineeringTools.com is copyrighted but no warranty nor liability is ensured. The content of this site is to be seen as a help and important information and calculation must always be double checked by the user through the quality procedure of his organization or by checking another source. The user must always respect all applicable regulation. The use of the information is at the user and its organization own risk and own cost.
FOR EDUCATIONAL PURPOSE ONLY – DO NOT USE THIS METHOD FOR DETAIL DESIGN – ALWAYS CONSULT A REPUTABLE SUPPLIER FOR DETAIL DESIGN

## Air Flow from Temp Rise
FOR EDUCATIONAL PURPOSE ONLY – DO NOT USE THIS METHOD FOR DETAIL DESIGN – ALWAYS CONSULT A REPUTABLE SUPPLIER FOR DETAIL DESIGN
HVAC Calculator: Air Flow from Temperature Rise
| To modify | Calculated
| Description: | Estimate air flow through furnace using temperature rise method
GAS/OIL FURNACE CALCULATION:
| BTU Output (BTU/hr): | 100000
| Temperature Rise (°F): | 50
| Estimated Air Flow (CFM): | 1851.8519
ELECTRIC HEAT CALCULATION:
| Voltage (V): | 235
| Amperage (A): | 75
| Temperature Rise (°F): | 50
| BTU Equivalent: | 60171.75
| Estimated Air Flow (CFM): | 1114.2917
FORMULAS USED:
Gas/Oil: CFM = BTU Output ÷ (1.08 × ΔT)
Electric: CFM = (Voltage × Amperage × 3.414) ÷ (1.08 × ΔT)
If you spot a mistake or wish to suggest an improvement, please contact : contact@myengineeringtools.com
Copyright www.MyEngineeringTools.com
The content of MyEngineeringTools.com is copyrighted but no warranty nor liability is ensured. The content of this site is to be seen as a help and important information and calculation must always be double checked by the user through the quality procedure of his organization or by checking another source. The user must always respect all applicable regulation. The use of the information is at the user and its organization own risk and own cost.
FOR EDUCATIONAL PURPOSE ONLY – DO NOT USE THIS METHOD FOR DETAIL DESIGN – ALWAYS CONSULT A REPUTABLE SUPPLIER FOR DETAIL DESIGN