## Sheet1
FOR EDUCATIONAL PURPOSE ONLY – DO NOT USE THIS METHOD FOR DETAIL DESIGN – ALWAYS CONSULT A REPUTABLE SUPPLIER FOR DETAIL DESIGN
Ideal Gas Law Calculator
| Calculate the pressure with Ideal Gas Law |  |  |  | Calculate the quantity of gas with Ideal Gas Law |  |  |  | Calculate the volume of gas with the Ideal Gas Law
| Volume of vessel | V | 1 | m3 | Volume of vessel | V | 1 | m3 | Pressure | P | 0.25 | bar abs
| Quantity of gas | n | 10 | mol | Pressure | P | 0.25 | bar abs | Quantity of gas | n | 10 | mol
| Temperature | T | 25 | c | Temperature | T | 25 | c | Temperature | T | 25 | c
| Pressure | P | 24788.191 | Pa abs | Quantity of gas | n | 10.0854 | mol | Volume | V | 0.99153 | m3
|  |  | 0.24788 | bar abs
| Molar volume of Ideal Gas |  |  |  | Volumetric flow of an ideal gas |  |  |  | Convert volumetric flowrate from conditions 1 to conditions 2
| Pressure | P | 1.0132 | bar abs | Mass flowrate | Qm | 100 | kg/h | Volumetric flow known | Qv1 | 77.285 | m3/h
| Temperature | T | 0 | c | Molar mass of the gas | M | 29 | g/mol | Pressure 1 | P1 | 1.0132 | bar abs
| Molar volume | Vm | 0.022413 | m3/mol | Pressure | P | 1.0132 | bar abs | Temperature 1 | T1 | 0 | c
|  |  | 22.4127 | l/mol | Temperature | T | 0 | c | Pressure 2 | P2 | 2 | bar abs
[5 empty] | Volumetric flowrate | Qv | 77.2852 | m3/h | Temperature 2 | T2 | 25 | c
[9 empty] | Volumetric flow calculated | Qv2 | 42.7381 | m3/h
In case of remark, suggestion, question please contact@myengineeringtools.com
Copyright www.MyEngineeringTools.com
The content of PowderProcess.net is copyrighted but no warranty nor liability is ensured. The content of this site is to be seen as a help and important information and calculation must always be double checked by the user through the quality procedure of his organization or by checking another source. The user must always respect all applicable regulation. The use of the information is at the user and its organization own risk and own cost.
FOR EDUCATIONAL PURPOSE ONLY – DO NOT USE THIS METHOD FOR DETAIL DESIGN – ALWAYS CONSULT A REPUTABLE SUPPLIER FOR DETAIL DESIGN