## Sheet1_2
FOR EDUCATIONAL PURPOSE ONLY – DO NOT USE THIS METHOD FOR DETAIL DESIGN – ALWAYS CONSULT A REPUTABLE SUPPLIER FOR DETAIL DESIGN
Centrifugal Compressor Polytropic compression power calculator
Fluid characteristics
| Gas name | - | Air |  | Input
| Gas molar mass | g/mol | 29 |  | Calculated
| Gas isentropic coefficient | - | 1.4
Compressor mass flow capacity calculation
| Gas Flow rate at suction of compressor | m3/h | 2000 | It must be the actual volumetric flow at P and T of suction
| Temperature at suctino | c | 20 | (for a gas flow in Nm3/h : 0c)
| Pressure at suction | Pa | 101325 | (for a gas flow in Nm3/h : 101325 Pa)
| Specific gravity | kg/m3 | 1.2056
| Air mass flowrate | kg/h | 2411.2636
| Compression required |  |  | bar abs | Mpa abs | Psi abs
| Target discharge pressure | bar g | 6 | 7 | 0.7 | 101.5266
| Suction pressure | bar g | 0 | 1 | 0.1 | 14.5038
| Gas compressibility factor Z | '- | 1
| Polytropic efficiency | - | 0.70212
| Polytropic coefficient | '- | 1.6861
Power requirement calculation
| Polytropic power | kW | 167.0329
| Actual power required | kW | 237.8968
If you spot a mistake or wish to suggest an improvement, please contact : contact@myengineeringtools.com
Copyright www.MyEngineeringTools.com
The content of MyEngineeringTools.com is copyrighted but no warranty nor liability is ensured. The content of this site is to be seen as a help and important information and calculation must always be double checked by the user through the quality procedure of his organization or by checking another source. The user must always respect all applicable regulation. The use of the information is at the user and its organization own risk and own cost.
FOR EDUCATIONAL PURPOSE ONLY – DO NOT USE THIS METHOD FOR DETAIL DESIGN – ALWAYS CONSULT A REPUTABLE SUPPLIER FOR DETAIL DESIGN