## Imperial units
DO NOT USE THIS METHOD FOR DETAIL DESIGN – ALWAYS CONSULT A REPUTABLE SUPPLIER FOR DETAIL DESIGN
THIS TOOL IS GIVEN ONLY TO ILLUSTRATE THE EXAMPLE DONE IN THE WEBSITE. USING IT FOR ANY OTHER PURPOSE IS AT OWN RISK OF USER
Gas expander available energy calculation |  |  | To modify | Calculated
This calculation sheet is allowing to estimate the amount of energy that a gas turbo expander could recover as well as the outlet temperature
Data input
| Gas conveyed |  | Natural Gas
| Molecular weight of the gas |  | 20.06 | g/mol
| Spefici gravity of gas vs air |  | 0.69172
| Gas viscosity |  | 0.011
| Inlet temperature | T1 | 50 | F
|  |  | 509.67 | R
| Outlet temperature | T2 | 30 | F
|  |  | 489.67 | R
| Inlet pressure | P1’ | 1300 | Psi abs
| Outlet pressure | P2 | 300 | Psi abs
| Total pipe length | Lm | 100 | miles
| Pipe internal diameter | d | 13.376 | in
| Pipe roughness | epsilon | 0.015 | mm
| Pipe elevation | DZ | 0 | ft
| Friction factor (Darcy) | f | 0.0128 |  | Please use abacus to determine the friction factor |  |  | You can also consider the following values
| Efficiency factor | E | 1 |  |  |  |  | Roughness | 0.015 | mm
[9 empty] | 0.00059055 | in
| Average temperature | Tavg | 40 | F |  |  |  | d/epsilon | 22650.0259
|  |  | 499.67 | R |  |  |  |  | 9.8465
| Average pressure | Pavg | 904.1667 | Psi abs |  |  |  | Friction factor (Nikuradze) | 0.010314
| Compressibility factor | Zf,avg | 1 |  | Please calculate Zf,avg separately |  |  | Friction factor Weymouth | 0.013492
| Potential energy term | phi | 0
| Absolute temperature at standard conditions | Tb | 520 | R
| Absolute pressure at standard conditions | Pb’ | 14.7 | Psi abs
|  | Tb/P’b | 35.3741
| (P1’)2-(P2’)2 – phi |  | 1600000
| f.Lm.Tavg.Zfavg.Sg |  | 442.4113
| Lm.Tavg.Zfavg.Sg |  | 34563.38
| Lm.Tavg.Zfavg.Sg^0.8539 |  | 36475.5631
| Lm.Tavg.Zfavg.Sg^0.931 |  | 35453.6403
| Calculation flow of compressible fluid in the pipeline |  |  |  | Re | f calculated | f assumed | Relative Difference
| Isothermal equation | q’h iso | 4497370.1884 | scfh | 10193181.4167 | 0.010712 | 0.0128 | -19.49% | If the difference in between assumed and calculated is too big, put back the calculated value
| Weymouth equation | q’h wey | 4386477.1438 | scfh |  |  |  |  | at the place of the assumed value above
| Panhandle A equation | q’h pan A | 5815245.7982 | scfh
| Panhandle B equation | q’h pan B | 5758254.6225 | scfh
If you spot a mistake or wish to suggest an improvement, please contact admin@powderprocess.net
Copyright www.PowderProcess.net
The content of PowderProcess.net is copyrighted but no warranty nor liability is ensured. The content of this site is to be seen as a help and important information and calculation must always be double checked by the user through the quality procedure of his organization or by checking another source. The user must always respect all applicable regulation. The use of the information is at the user and its organization own risk and own cost.
FOR EDUCATIONAL PURPOSE ONLY – DO NOT USE THIS METHOD FOR DETAIL DESIGN – ALWAYS CONSULT A REPUTABLE SUPPLIER FOR DETAIL DESIGN