## Gas service
FOR EDUCATIONAL PURPOSE ONLY – DO NOT USE THIS METHOD FOR DETAIL DESIGN – ALWAYS CONSULT A REPUTABLE SUPPLIER FOR DETAIL DESIGN
Pressure Safety Valve Sizing tool
Valid for gas flow
Valid for a relieving pressure higher than 101325 Pa
Note : atm pressure assumed = 101325 Pa
| Process inputs |  |  |  |  | Valve characteristics |  |  | Coefficient calculations
| Gas name |  |  | Steam |  | Type of valve | Conventiional |  | C | 325.6531
| Molecular weight | M | kg/kmol | 65 |  | Kb | 1 | 1 for conventional and pilot operated valves Check tab Kb for balance bellows valve if Kb unknown, ask manufacturer if model of valve known already | F2 | 0.0266
| k : ratio of specific heats Cp/Cv | k | '- | 1.09 |  | Kc | 1 | 1 if no rupture disc installed 0.9 if valve installed in combination with a rupture disc | A1 | 499.8677
| Temperature at inlet conditions | T | c | 75 |  | Kd | 0.975 | 0.975 for pressure relief valve with or without rupture disc 0.62 for a rupture disc | A2 | 8362.1259
| Upstream relieving pressure | P1 | bar g | 110.31 |  | KN | 1.0116 | Auto calc | A3 | 1097.6237
| Downstream pressure | P2 | bar g | 0 |  | Ksh | 1 | 1 for saturated steam Check tab Ksh for superheated steam
| Compressibility factor | Z |  | 0.84 | Check Z tab for calculating the compressibility factor | Maximum allowed overpressure | 10%
| Required relieving flow | W | kg/h | 69626 |  | Maximum allowed build up back pressure | 10%
Input conversions
| Upstream relieving pressure | P1 | kPa abs | 12245.5575
| Downstream pressure | P2 | kPa abs | 111.4575
| Upstream relieving temperature | T | K | 348.15
| Critical pressure calculation | Pc | kPa abs | 7185.5339
Critical flow
| Minimum required discharge area | A | mm2 | 1097.6237
Sources
Various sources referring to API 520 7th edition
If you spot a mistake or wish to suggest an improvement, please contact : contact@myengineeringtools.com
Copyright www.MyEngineeringTools.com
The content of MyEngineeringTools.com is copyrighted but no warranty nor liability is ensured. The content of this site is to be seen as a help and important information and calculation must always be double checked by the user through the quality procedure of his organization or by checking another source. The user must always respect all applicable regulation. The use of the information is at the user and its organization own risk and own cost.
FOR EDUCATIONAL PURPOSE ONLY – DO NOT USE THIS METHOD FOR DETAIL DESIGN – ALWAYS CONSULT A REPUTABLE SUPPLIER FOR DETAIL DESIGN

## Kb
Percent of Gauge pressure PB/PS*100 PB back pressure PS set pressure | Backpressure correction factor Kb for 10% overpressure
0 | 1
5 | 1
10 | 1
15 | 1
20 | 1
25 | 1
30 | 1
35 | 0.94
40 | 0.86
45 | 0.78
50 | 0.7

## k
Gas | k = c p / c v
Dry air | 1.400 at 20 °C
Nitrogen | 1.404 at 15 °C
Oxygen | 1.400 at 20 °C
Helium | 1.660 at 20 °C
Hydrogen | 1.410 at 20 °C
Methane | 1.307
Propane | 1.131
Butane | 1.096
Ammonia | 1.310 at 15 °C
Chlorine | 1.355
Sulfur dioxide | 1.290 at 15 °C
Carbon monoxide | 1.404
Carbon dioxide | 1.3