## Liquid service
FOR EDUCATIONAL PURPOSE ONLY – DO NOT USE THIS METHOD FOR DETAIL DESIGN – ALWAYS CONSULT A REPUTABLE SUPPLIER FOR DETAIL DESIGN
Pressure Safety Valve Sizing tool
Valid for liquid flow
Note : atm pressure assumed = 101325 Pa
| Process inputs |  |  |  | Valve characteristics |  |  | Coefficient calculations
| Liquid name |  |  | Crude oil | Type of valve | Balance Bellows |  | Re | 4731.156
| Specific gravity | G | '- | 0.9 | Kw | 0.97 | 1 if backpressure is atmospheric 1 for conventional and pilot operated valves which do not require correction Check tab Kw for balance bellows valve if Kw unknown, ask manufacturer if model of valve known already
| Viscosity | mu | Pa.s | 0.44 | Kc | 1 | 1 if no rupture disc installed 0.9 if valve installed in combination with a rupture disc
| Upstream relieving pressure | P1 | bar g | 17.23 | Kd | 0.65 | 0.65 for pressure relief valve with or without rupture disc 0.62 for a rupture disc
| Downstream pressure | P2 | bar g | 3.45 | Kv | 0.96488 | Auto calc
| Required relieving flow | Q | m3/h | 408.85 | Maximum allowed overpressure | 10%
|  | Q | l/min | 6814.1667
Input conversions
| Upstream relieving pressure | P1 | kPa g | 1895.3
| Downstream pressure | P2 | kPa g | 345
| Required discharge area with NO visco correction | AR | mm2 | 3067.5124
| Minimum required discharge area | A | mm2 | 3179.1537
Sources
Various sources referring to API 520 7th edition
If you spot a mistake or wish to suggest an improvement, please contact : contact@myengineeringtools.com
Copyright www.MyEngineeringTools.com
The content of MyEngineeringTools.com is copyrighted but no warranty nor liability is ensured. The content of this site is to be seen as a help and important information and calculation must always be double checked by the user through the quality procedure of his organization or by checking another source. The user must always respect all applicable regulation. The use of the information is at the user and its organization own risk and own cost.
FOR EDUCATIONAL PURPOSE ONLY – DO NOT USE THIS METHOD FOR DETAIL DESIGN – ALWAYS CONSULT A REPUTABLE SUPPLIER FOR DETAIL DESIGN

## Kw
Absolute pressure ratio (P2/P1) | Coefficient of discharge K
0.5 | 0.875
0.55 | 0.85
0.6
0.65
0.7
0.75
0.8 | 0.75
0.85
0.9
0.95
1 | 0.7

## Orifice size
Standard letter / designation | Orifice area in in2 | Orifice area in cm2 | Orifice area in mm2
D | 0.11 | 0.71 | 71
E | 0.196 | 1.26 | 126
F | 0.307 | 1.98 | 198
G | 0.503 | 3.24 | 324
H | 0.785 | 5.06 | 506
J | 1.28 | 8.3 | 830
K | 1.84 | 11.85 | 1185
L | 2.85 | 18.4 | 1840
M | 3.6 | 23.23 | 2323
N | 4.34 | 28 | 2800
P | 6.38 | 41.16 | 4116
Q | 11.05 | 71.29 | 7129
R | 16 | 103.22 | 10322
T | 26 | 167.74 | 16774

## Sheet4
0 | 0 | 0
10 | 35 | 100
20 | 60
30 | 77
40 | 87
50 | 93
60 | 97
70 | 99
80 | 100
90 | 100
100 | 100