## SI units
DO NOT USE THIS METHOD FOR DETAIL DESIGN – ALWAYS CONSULT A REPUTABLE SUPPLIER FOR DETAIL DESIGN
THIS TOOL IS GIVEN ONLY TO ILLUSTRATE THE EXAMPLE DONE IN THE WEBSITE. USING IT FOR ANY OTHER PURPOSE IS AT OWN RISK OF USER
Steam loss in steam traps |  | To modify | Calculated
This calculation sheet is allowing to estimate the loss of steam through steam traps that have failed open
Intermediary calculations
| Data input |  |  | 61.95
| Steam pressure | 6 | bar abs | 40.7294
|  | 600 | kPa abs
| Steam trap discharge pressure | 2 | bar abs
|  | 200 | kPa abs
| Steam trap orifice diameter | 5 | mm
|  | 0.5 | cm
Calculation of steam loss through the steam trap
| Calculation case based on pressures | <58%
| Steam loss at 100% open | 61.95 | kg/h
| Correction factor | 0.67
| Steam loss estimated if the steam trap fails | 41.5065 | kg/h
If you spot a mistake or wish to suggest an improvement, please contact admin@powderprocess.net
Copyright www.PowderProcess.net
The content of PowderProcess.net is copyrighted but no warranty nor liability is ensured. The content of this site is to be seen as a help and important information and calculation must always be double checked by the user through the quality procedure of his organization or by checking another source. The user must always respect all applicable regulation. The use of the information is at the user and its organization own risk and own cost.
FOR EDUCATIONAL PURPOSE ONLY – DO NOT USE THIS METHOD FOR DETAIL DESIGN – ALWAYS CONSULT A REPUTABLE SUPPLIER FOR DETAIL DESIGN

## Imperial Units
DO NOT USE THIS METHOD FOR DETAIL DESIGN – ALWAYS CONSULT A REPUTABLE SUPPLIER FOR DETAIL DESIGN
THIS TOOL IS GIVEN ONLY TO ILLUSTRATE THE EXAMPLE DONE IN THE WEBSITE. USING IT FOR ANY OTHER PURPOSE IS AT OWN RISK OF USER
Steam loss in steam traps |  | To modify | Calculated
This calculation sheet is allowing to estimate the loss of steam through steam traps that have failed open
Intermediary calculations
| Data input |  |  | 142.5312
| Steam pressure | 88.2 | bar abs | 507.6967
| Steam trap discharge pressure | 29.4 | bar abs
| Steam trap orifice diameter | 0.2 | in
Calculation of steam loss through the steam trap
| Calculation case based on pressures | <58%
| Steam loss at 100% open | 142.5312 | lb/h
| Correction factor | 0.67
| Steam loss estimated if the steam trap fails | 95.4959 | lb/h
If you spot a mistake or wish to suggest an improvement, please contact admin@powderprocess.net
Copyright www.PowderProcess.net
The content of PowderProcess.net is copyrighted but no warranty nor liability is ensured. The content of this site is to be seen as a help and important information and calculation must always be double checked by the user through the quality procedure of his organization or by checking another source. The user must always respect all applicable regulation. The use of the information is at the user and its organization own risk and own cost.
FOR EDUCATIONAL PURPOSE ONLY – DO NOT USE THIS METHOD FOR DETAIL DESIGN – ALWAYS CONSULT A REPUTABLE SUPPLIER FOR DETAIL DESIGN