## Total Solids Calculator
FOR EDUCATIONAL PURPOSE ONLY – DO NOT USE THIS METHOD FOR DETAIL DESIGN – ALWAYS CONSULT A REPUTABLE SUPPLIER FOR DETAIL DESIGN
Total Solids in Water calculator
Input Data
| Data | Symbol | Value | Unit
| The sample size | Vsample | 0.05 | l
| Tare mass of evaporating dish | mdish | 53.5433 | g
| Mass of evaporating dish + residue after evaporation at 105c | m1 | 53.5794 | g
| Mass of evaporating dish + residue after ignition at 550c | m2 | 53.5625 | g
| Tare mass of filter (Whatman GF/C filter) after drying at 105c | mfilter | 1.5433 | g
| Mass of filter + residue after drying at 105 c | m3 | 1.5554 | g
| Mass of filter + residue after ignition at 550c | m4 | 1.5476 | g
Total Solids calculation
| Total Solids TS | TS | 0.722 | g/l
| Total Volatile Solids TVS | TVS | 0.338 | g/l
| Total Suspended Solids TSS | TSS | 0.242 | g/l
| Volatile Suspended Solids VSS | VSS | 0.156 | g/l
| Total Dissolved Solids TDS | TDS | 0.48 | g/l
| Volatile Dissolved Solids VDS | VDS | 0.182 | g/l
If you spot a mistake or wish to suggest an improvement, please contact : contact@myengineeringtools.com
Copyright www.MyEngineeringTools.com
The content of MyEngineeringTools.com is copyrighted but no warranty nor liability is ensured. The content of this site is to be seen as a help and important information and calculation must always be double checked by the user through the quality procedure of his organization or by checking another source. The user must always respect all applicable regulation. The use of the information is at the user and its organization own risk and own cost.
FOR EDUCATIONAL PURPOSE ONLY – DO NOT USE THIS METHOD FOR DETAIL DESIGN – ALWAYS CONSULT A REPUTABLE SUPPLIER FOR DETAIL DESIGN