## Calculator
MyEngineeringTools.com
Adsorbent Selection and Dosage Calculator for Food Processes
1. INPUT PARAMETERS
Initial Concentration (C0) | 200 | ppm
Target Concentration (Cf) | 20 | ppm
Liquid Feed Mass (Mfeed) | 1000 | kg
Molecular Diameter (dm) | 1.5 | nm
Pore Diameter (dp) | 4 | nm
Freundlich Constant (KF) | 5 | mg/g
Freundlich Exponent (n) | 1.5 | dimensionless
Safety Factor (SF) | 1.5 | dimensionless
2. ENGINEERING OUTPUT
Pore Accessibility Ratio (lambda) |  | ratio
Equilibrium Adsorption Capacity (qe) |  | mg/g
Theoretical Adsorbent Mass (W) |  | kg
Industrial Adsorbent Dosage (W_ind) |  | kg
LEGAL DISCLAIMER & LIMITATION OF LIABILITY: This offline tool is provided for educational and preliminary estimation purposes only. MyEngineeringTools.com makes no warranties, express or implied, regarding the accuracy or applicability of these results. MyEngineeringTools.com SHALL NOT BE LIABLE for any damages arising from the use of this data. All results MUST be independently verified by a qualified professional engineer before implementation.