## Calculator
MyEngineeringTools.com
Air Velocity Effect on Freezing Rate
1. INPUT PARAMETERS
Air Density (rho) | 1.4 | kg/m³
Air Velocity (V) | 7.143 | m/s
Surface Temperature (Ts) | 0 | °C
Air Temperature (Tinf) | -20 | °C
Slab Characteristic Length (Lchar) | 0.025 | m
Product Thermal Conductivity (k_prod) | 0.5 | W/m·K
Air Dynamic Viscosity (mu) | 1.5e-05 | Pa·s
Plate Length (Lplate) | 1 | m
2. ENGINEERING OUTPUT
Mass Velocity (G) |  | kg/m²·s
Convective Heat Transfer Coefficient (h) |  | W/m²·K
Convective Heat Flux (Q_flux) |  | W/m²
Reynolds Number (Re)
Biot Number (Bi)
LEGAL DISCLAIMER & LIMITATION OF LIABILITY: This offline tool is provided for educational and preliminary estimation purposes only. MyEngineeringTools.com makes no warranties, express or implied, regarding the accuracy or applicability of these results. MyEngineeringTools.com SHALL NOT BE LIABLE for any damages arising from the use of this data. All results MUST be independently verified by a qualified professional engineer before implementation.