## Calculator
MyEngineeringTools.com
Antioxidant Extraction from Plant Materials
1. INPUT PARAMETERS
Mass of dry pomace (m_dry) | 0.02 | kg
Solvent volume (V_extract) | 0.2 | L
Calibration slope (a) | 0.012 | L/mg
Calibration intercept (b) | 0.005 | dimensionless
Measured absorbance at 765 nm (A765) | 0.42 | dimensionless
Dilution factor (DF) | 5 | dimensionless
DPPH control absorbance (A_control) | 0.85 | dimensionless
DPPH sample absorbance (A_sample) | 0.34 | dimensionless
2. ENGINEERING OUTPUT
Concentration of assay solution (C_assay) |  | mg GAE/L
TPC of original extract (TPC_extract) |  | mg GAE/L
Extraction yield (Y) |  | mg GAE/kg
DPPH inhibition percentage (I) |  | %
LEGAL DISCLAIMER & LIMITATION OF LIABILITY: This offline tool is provided for educational and preliminary estimation purposes only. MyEngineeringTools.com makes no warranties, express or implied, regarding the accuracy or applicability of these results. MyEngineeringTools.com SHALL NOT BE LIABLE for any damages arising from the use of this data. All results MUST be independently verified by a qualified professional engineer before implementation.