## Calculator
MyEngineeringTools.com
Arrhenius Shelf Life Prediction Model
1. INPUT PARAMETERS
Initial Concentration (C0) | 100 | mg/100g
Endpoint Concentration (Cend) | 50 | mg/100g
Reference Temperature (T1) | 4 | Celsius
Rate Constant at Reference (k1) | 0.02 | day^-1
Activation Energy (Ea) | 50000 | J/mol
Gas Constant (R) | 8.314 | J/(mol*K)
Target Temperature (Ta) | 8 | Celsius
2. ENGINEERING OUTPUT
Log Concentration Ratio (LnRatio) |  | dimensionless
Target Temperature Kelvin (Tk) |  | Kelvin
Reference Temperature Kelvin (T1k) |  | Kelvin
Target Rate Constant (ka) |  | day^-1
Shelf Life (tshelf) |  | days
LEGAL DISCLAIMER & LIMITATION OF LIABILITY: This offline tool is provided for educational and preliminary estimation purposes only. MyEngineeringTools.com makes no warranties, express or implied, regarding the accuracy or applicability of these results. MyEngineeringTools.com SHALL NOT BE LIABLE for any damages arising from the use of this data. All results MUST be independently verified by a qualified professional engineer before implementation.