## Calculator
MyEngineeringTools.com
Aseptic Package Sterilization Dose
1. INPUT PARAMETERS
Process Temperature (T_process) | 80 | °C
Process Concentration (C_process) | 35 | %
Contact Time (t_process) | 20 | s
Reference Decimal Reduction Time (D_ref) | 1.5 | s
Reference Temperature (T_ref) | 70 | °C
Reference Concentration (C_ref) | 35 | %
Temperature Sensitivity Parameter (z) | 15 | °C
2. ENGINEERING OUTPUT
Temperature Factor (L_T) |  | dimensionless
Concentration Factor (L_C) |  | dimensionless
Combined Lethal Rate (L_comb) |  | dimensionless
Equivalent Dose (F_eq) |  | s
Log Reduction (Log_Reduction) |  | log
LEGAL DISCLAIMER & LIMITATION OF LIABILITY: This offline tool is provided for educational and preliminary estimation purposes only. MyEngineeringTools.com makes no warranties, express or implied, regarding the accuracy or applicability of these results. MyEngineeringTools.com SHALL NOT BE LIABLE for any damages arising from the use of this data. All results MUST be independently verified by a qualified professional engineer before implementation.