## Calculator
MyEngineeringTools.com
Ball Mill Critical Speed
1. INPUT PARAMETERS
Mill inside diameter (D) | 1.5 | m
Gravitational acceleration (g) | 9.81 | m/s²
Operating factor (k) | 0.7 | -
2. ENGINEERING OUTPUT
Mill radius (R) |  | m
Critical speed (Nc) |  | rpm
Recommended operating speed (Nopt) |  | rpm
LEGAL DISCLAIMER & LIMITATION OF LIABILITY: This offline tool is provided for educational and preliminary estimation purposes only. MyEngineeringTools.com makes no warranties, express or implied, regarding the accuracy or applicability of these results. MyEngineeringTools.com SHALL NOT BE LIABLE for any damages arising from the use of this data. All results MUST be independently verified by a qualified professional engineer before implementation.