## Calculator
MyEngineeringTools.com
Basic Transport Law Analogy
1. INPUT PARAMETERS
Thickness (t_mm) | 120 | mm
Height (H) | 2 | m
Width (W) | 3 | m
Indoor Temperature (T_in) | 22 | °C
Outdoor Temperature (T_out) | 2 | °C
Thermal Conductivity (k) | 0.45 | W m⁻¹ K⁻¹
2. ENGINEERING OUTPUT
Thickness in metres (L) |  | m
Area (A) |  | m²
Temperature Difference (DeltaT) |  | K
Thermal Resistance (R_wall) |  | K W⁻¹
Total Heat Flow (q) |  | W
Heat Flux (q_dblprime) |  | W m⁻²
LEGAL DISCLAIMER & LIMITATION OF LIABILITY: This offline tool is provided for educational and preliminary estimation purposes only. MyEngineeringTools.com makes no warranties, express or implied, regarding the accuracy or applicability of these results. MyEngineeringTools.com SHALL NOT BE LIABLE for any damages arising from the use of this data. All results MUST be independently verified by a qualified professional engineer before implementation.