## Calculator
MyEngineeringTools.com
Batch Crystallizer Cycle Time Estimation
1. INPUT PARAMETERS
Working Volume (V) | 4 | m³
Fill-rate constant (phi_fill) | 0.15 | h m⁻³
Density-Specific Heat Product (rhoCp) | 4800000 | J m⁻³ K⁻¹
Overall Heat Transfer Coefficient (U) | 300 | W m⁻² K⁻¹
Heat Transfer Area (A) | 10 | m²
Temperature Drop (deltaT) | 20 | K
Nucleation and Growth Time (t_nuc_growth) | 0.167 | h
Empty Time (phi_empty) | 0.25 | h
Clean Time (phi_clean) | 0.5 | h
2. ENGINEERING OUTPUT
Fill Time (t_fill) |  | h
Heat/Cool Time (t_heat_cool) |  | h
Total Cycle Time (t_cycle) |  | h
Batches per Day (N_day) |  | batches/day
LEGAL DISCLAIMER & LIMITATION OF LIABILITY: This offline tool is provided for educational and preliminary estimation purposes only. MyEngineeringTools.com makes no warranties, express or implied, regarding the accuracy or applicability of these results. MyEngineeringTools.com SHALL NOT BE LIABLE for any damages arising from the use of this data. All results MUST be independently verified by a qualified professional engineer before implementation.