## Calculator
MyEngineeringTools.com
Cake Compressibility Correction
1. INPUT PARAMETERS
Reference specific cake resistance (r0) | 500000000000 | m kg⁻¹
Reference pressure drop (DP1) | 1 | bar
Target pressure drop (DP2) | 2 | bar
Cake compressibility coefficient (s) | 0.6 | dimensionless
2. ENGINEERING OUTPUT
Corrected specific cake resistance (r2) |  | m kg⁻¹
LEGAL DISCLAIMER & LIMITATION OF LIABILITY: This offline tool is provided for educational and preliminary estimation purposes only. MyEngineeringTools.com makes no warranties, express or implied, regarding the accuracy or applicability of these results. MyEngineeringTools.com SHALL NOT BE LIABLE for any damages arising from the use of this data. All results MUST be independently verified by a qualified professional engineer before implementation.