## Calculator
MyEngineeringTools.com
Conductive Heat Transfer in Cylindrical Coordinates
1. INPUT PARAMETERS
Inner radius (r1) | 0.0525 | m
Insulation thickness (t) | 0.05 | m
Insulation thermal conductivity (k_ins) | 0.045 | W m⁻¹ K⁻¹
Inner surface temperature (T1) | 165 | °C
Outer surface temperature (T2) | 35 | °C
2. ENGINEERING OUTPUT
Outer radius (r2) |  | m
Heat loss per unit length (Q_L) |  | W m⁻¹
LEGAL DISCLAIMER & LIMITATION OF LIABILITY: This offline tool is provided for educational and preliminary estimation purposes only. MyEngineeringTools.com makes no warranties, express or implied, regarding the accuracy or applicability of these results. MyEngineeringTools.com SHALL NOT BE LIABLE for any damages arising from the use of this data. All results MUST be independently verified by a qualified professional engineer before implementation.