## Calculator
MyEngineeringTools.com
Droplet Size Reduction Prediction
1. INPUT PARAMETERS
Baseline Pressure (P0) | 100 | bar
Target Pressure (P) | 300 | bar
Baseline Droplet Diameter (d0) | 3 | µm
Empirical Exponent (n) | 0.6 | dimensionless
Interfacial Tension (sigma) | 0.005 | N/m
Continuous Phase Density (rho_c) | 1030 | kg/m³
Continuous Phase Viscosity (mu_c) | 0.001 | Pa·s
2. ENGINEERING OUTPUT
Pressure Ratio (R) |  | dimensionless
Diameter Reduction Factor (f) |  | dimensionless
Final Droplet Diameter (d) |  | µm
Mean Velocity (u) |  | m/s
Weber Number (We) |  | dimensionless
Reynolds Number (Re) |  | dimensionless
LEGAL DISCLAIMER & LIMITATION OF LIABILITY: This offline tool is provided for educational and preliminary estimation purposes only. MyEngineeringTools.com makes no warranties, express or implied, regarding the accuracy or applicability of these results. MyEngineeringTools.com SHALL NOT BE LIABLE for any damages arising from the use of this data. All results MUST be independently verified by a qualified professional engineer before implementation.