## Calculator
MyEngineeringTools.com
Extruder Feed Section Capacity Calculator
1. INPUT PARAMETERS
Barrel Inner Diameter (D) | 0.05 | m
Flight Depth (H) | 0.01 | m
Screw Pitch (t) | 0.05 | m
Flight Land Width (e) | 0.005 | m
Screw Speed (N) | 200 | rpm
Material Bulk Density (rho_bulk) | 600 | kg/m^3
Fill Efficiency (eta_fill) | 0.5 | dimensionless
Slip Efficiency (eta_slip) | 0.85 | dimensionless
2. ENGINEERING OUTPUT
Helix Angle (theta) |  | deg
Displaced Volume per Revolution (V_rev) |  | m^3/rev
Theoretical Volumetric Feed Rate (Q_theo) |  | m^3/s
Actual Volumetric Feed Rate (Q_actual) |  | m^3/s
Mass Feed Rate (per second) (m_dot_s) |  | kg/s
Mass Feed Rate (per hour) (m_dot_h) |  | kg/h
LEGAL DISCLAIMER & LIMITATION OF LIABILITY: This offline tool is provided for educational purposes only. MyEngineeringTools.com makes no warranties, express or implied, regarding the accuracy or applicability of these results. MyEngineeringTools.com SHALL NOT BE LIABLE for any damages arising from the use of this data. All results MUST be independently verified by a qualified professional engineer before implementation.