## Calculator
MyEngineeringTools.com
Feed Throat Cooling Requirement Calculator
1. INPUT PARAMETERS
Heat Load (Q_dot) | 500 | W
Coolant Inlet Temperature (T_in) | 15 | °C
Coolant Outlet Temperature (T_out) | 20 | °C
Target Inner Wall Temperature (T_wall) | 60 | °C
Coolant Specific Heat Capacity (c_p) | 4180 | J/(kg·K)
Coolant Density (rho) | 1000 | kg/m³
Coolant Dynamic Viscosity (mu) | 0.001 | kg/(m·s)
Coolant Prandtl Number (Pr) | 7 | -
Coolant Thermal Conductivity (k_w) | 0.6 | W/(m·K)
Fouling Resistance (R_f) | 0.0001 | m²·K/W
Hydraulic Diameter of Channel (D_h) | 0.005 | m
Flow Cross-Sectional Area (A_c) | 2.5e-05 | m²
Inner Barrel Diameter (D_i) | 0.03 | m
Jacket Length (L_j) | 0.2 | m
Barrel Wall Thickness (t_wall) | 0.01 | m
Barrel Thermal Conductivity (k_s) | 50 | W/(m·K)
2. ENGINEERING OUTPUT
Mass Flow Rate (m_dot) |  | kg/s
Coolant Velocity (v) |  | m/s
Reynolds Number (Re) |  | -
Nusselt Number (Nu) |  | -
Convective Heat Transfer Coefficient (h_c) |  | W/(m²·K)
Overall Heat Transfer Coefficient (U) |  | W/(m²·K)
Log Mean Temperature Difference (dT_lm) |  | °C
Required Heat Transfer Area (A_req) |  | m²
Available Heat Transfer Area (A_avail) |  | m²
Safety Factor (SF) |  | -
LEGAL DISCLAIMER & LIMITATION OF LIABILITY: This offline tool is provided for educational purposes only. MyEngineeringTools.com makes no warranties, express or implied, regarding the accuracy or applicability of these results. MyEngineeringTools.com SHALL NOT BE LIABLE for any damages arising from the use of this data. All results MUST be independently verified by a qualified professional engineer before implementation.