## Calculator
MyEngineeringTools.com
Flooding Diagnosis and Prevention
1. INPUT PARAMETERS
Column Diameter (D) | 1.2 | m
Tray Spacing (T_s) | 0.5 | m
Vapor Volumetric Flow Rate (Q_V) | 0.8 | m³/s
Liquid Density (rho_L) | 850 | kg/m³
Vapor Density (rho_V) | 2.5 | kg/m³
Capacity Factor (C_flood) | 0.072 | m/s
Normal Pressure Drop (dP_normal) | 5 | mbar
Current Pressure Drop (dP_current) | 9 | mbar
2. ENGINEERING OUTPUT
Column Cross-Sectional Area (A_col) |  | m²
Flooding Velocity (V_flood) |  | m/s
Operating Vapor Velocity (V_op) |  | m/s
Percent Flood (Pct_flood) |  | %
Pressure Drop Ratio (R_dP)
Flooding Diagnosis (Flooding_diag)
LEGAL DISCLAIMER & LIMITATION OF LIABILITY: This offline tool is provided for educational purposes only. MyEngineeringTools.com makes no warranties, express or implied, regarding the accuracy or applicability of these results. MyEngineeringTools.com SHALL NOT BE LIABLE for any damages arising from the use of this data. All results MUST be independently verified by a qualified professional engineer before implementation.