## Calculator
MyEngineeringTools.com
Food Contact Surface Requirements
1. INPUT PARAMETERS
Operating Temperature (T_C) | 25 | °C
Absolute Zero Constant (ABS_ZERO) | 273.15 | K
Fluid Viscosity (mu_cP) | 1 | cP
Measured Arithmetic Mean Roughness (Ra) | 0.65 | μm
Evaluation Length (L) | 0.8 | mm
FDA/3-A Sanitary Limit for Ra (Ra_limit) | 0.8 | μm
Measured Maximum Height of Profile (Rz) | 2.1 | μm
2. ENGINEERING OUTPUT
Temperature in Kelvin (T_K) |  | K
Viscosity in Pascal-seconds (mu_Pa_s) |  | Pa·s
Surface Area Factor (S_factor) |  | Dimensionless
Compliance Margin (M_compliance) |  | μm
LEGAL DISCLAIMER & LIMITATION OF LIABILITY: This offline tool is provided for educational purposes only. MyEngineeringTools.com makes no warranties, express or implied, regarding the accuracy or applicability of these results. MyEngineeringTools.com SHALL NOT BE LIABLE for any damages arising from the use of this data. All results MUST be independently verified by a qualified professional engineer before implementation.