## Calculator
MyEngineeringTools.com
Fouling Mitigation Strategy Selection
1. INPUT PARAMETERS
Initial clean-membrane flux (J_clean) | 600 | LMH
Flux just before cleaning (J_fouled) | 420 | LMH
Flux measured after cleaning (J_after) | 595 | LMH
Fluid density (rho) | 998 | kg/m^3
Average axial velocity (v) | 3 | m/s
Internal tube diameter (d) | 0.012 | m
Dynamic viscosity (mu) | 0.001 | Pa s
Trans-membrane pressure drop (TMPD) | 0.3 | bar
Temperature (T) | 20 | °C
2. ENGINEERING OUTPUT
Reynolds Number (Re) |  | dimensionless
Flux-recovery ratio (R) |  | %
LEGAL DISCLAIMER & LIMITATION OF LIABILITY: This offline tool is provided for educational and preliminary estimation purposes only. MyEngineeringTools.com makes no warranties, express or implied, regarding the accuracy or applicability of these results. MyEngineeringTools.com SHALL NOT BE LIABLE for any damages arising from the use of this data. All results MUST be independently verified by a qualified professional engineer before implementation.