## Calculator
MyEngineeringTools.com
Fourier's Law for Steady-State Conduction
1. INPUT PARAMETERS
Thermal Conductivity (k) | 1.4 | W/(m·K)
Surface Area (A) | 10 | m²
Wall Thickness (L) | 0.3 | m
Inner Temperature (T_inner) | 22 | °C
Outer Temperature (T_outer) | 2 | °C
2. ENGINEERING OUTPUT
Temperature Difference (dT) |  | °C
Heat Transfer Rate (Q) |  | W
Heat Flux (q_double_prime) |  | W/m²
LEGAL DISCLAIMER & LIMITATION OF LIABILITY: This offline tool is provided for educational purposes only. MyEngineeringTools.com makes no warranties, express or implied, regarding the accuracy or applicability of these results. MyEngineeringTools.com SHALL NOT BE LIABLE for any damages arising from the use of this data. All results MUST be independently verified by a qualified professional engineer before implementation.