## Calculator
MyEngineeringTools.com
Freezing Point Depression Calculation
1. INPUT PARAMETERS
Cryoscopic constant for water (Kf) | 1.86 | °C·kg/mol
Mass of solute (m_solute) | 0.15 | kg
Molar mass of solute (MW_solute) | 0.3423 | kg/mol
Mass of water (m_water) | 0.85 | kg
Van't Hoff factor (i) | 1 | dimensionless
2. ENGINEERING OUTPUT
Moles of solute (n_solute) |  | mol
Total moles of particles (n_total) |  | mol
Molality (m) |  | mol/kg
Freezing point depression (delta_T_f) |  | °C
Initial freezing point (T_f) |  | °C
LEGAL DISCLAIMER & LIMITATION OF LIABILITY: This offline tool is provided for educational purposes only. MyEngineeringTools.com makes no warranties, express or implied, regarding the accuracy or applicability of these results. MyEngineeringTools.com SHALL NOT BE LIABLE for any damages arising from the use of this data. All results MUST be independently verified by a qualified professional engineer before implementation.