## Calculator
MyEngineeringTools.com
Freezing Time vs Thickness Relationship
1. INPUT PARAMETERS
Latent heat of fusion (Lf) | 333.7 | kJ/kg
Density of ice (rho_ice) | 917 | kg/m^3
Thickness of the slab (x) | 0.05 | m
Thermal conductivity of ice (k_ice) | 2.22 | W/(m·K)
Convective heat transfer coefficient (h_conv) | 120 | W/(m^2·K)
Freezing point temperature (T_freeze) | 0 | °C
Bulk temperature of the cooling medium (T_inf) | -15 | °C
2. ENGINEERING OUTPUT
Temperature difference (Delta_T) |  | K
Total freezing time (t) |  | s
LEGAL DISCLAIMER & LIMITATION OF LIABILITY: This offline tool is provided for educational purposes only. MyEngineeringTools.com makes no warranties, express or implied, regarding the accuracy or applicability of these results. MyEngineeringTools.com SHALL NOT BE LIABLE for any damages arising from the use of this data. All results MUST be independently verified by a qualified professional engineer before implementation.