## Calculator
MyEngineeringTools.com
Frozen Storage Temperature Optimization
1. INPUT PARAMETERS
Surface Area (A_surf) | 360 | m^2
Overall Heat Transfer Coefficient (U) | 0.2 | W/(m^2*K)
Ambient Temperature (T_amb) | 298.15 | K
Condenser Temperature (T_cond) | 313.15 | K
Mechanical Efficiency (eta) | 0.4 | dimensionless
Electricity Price (p) | 0.12 | $/kWh
Storage Duration (t_months) | 6 | months
Pre-exponential Factor (A_factor) | 15000000000 | month^-1
Activation Energy (Ea) | 60000 | J/mol
Gas Constant (R) | 8.314 | J/(mol*K)
Storage Temperature (Ts) | 255.15 | K
2. ENGINEERING OUTPUT
Reaction Rate Constant (k) |  | month^-1
Quality Retention (Qr) |  | dimensionless
Steady-state Heat Gain (Q_dot) |  | W
Actual Coefficient of Performance (COP) |  | dimensionless
Total Energy Cost (C) |  | $
LEGAL DISCLAIMER & LIMITATION OF LIABILITY: This offline tool is provided for educational purposes only. MyEngineeringTools.com makes no warranties, express or implied, regarding the accuracy or applicability of these results. MyEngineeringTools.com SHALL NOT BE LIABLE for any damages arising from the use of this data. All results MUST be independently verified by a qualified professional engineer before implementation.