## Calculator
MyEngineeringTools.com
Glass Container Thermal Shock Resistance
1. INPUT PARAMETERS
Thermal Conductivity (k) | 1 | W/(m·K)
Coefficient of Thermal Expansion (alpha) | 9e-06 | K^-1
Young's Modulus (E) | 70000000000 | Pa
Poisson's Ratio (nu) | 0.22 | unitless
Allowable Design Tensile Stress (sigma_allow) | 25000000 | Pa
Safety Factor (SF) | 1.5 | unitless
Convective Heat Transfer Coefficient (h) | 500 | W/(m^2·K)
Wall Thickness (t) | 0.004 | m
Empirical Stress Factor (f) | 0.6 | unitless
2. ENGINEERING OUTPUT
Characteristic Length (Lc) |  | m
Biot Number (Bi) |  | unitless
Allowable Step Change (dT_allow) |  | °C
Design Allowable Step Change (dT_design) |  | °C
LEGAL DISCLAIMER & LIMITATION OF LIABILITY: This offline tool is provided for educational purposes only. MyEngineeringTools.com makes no warranties, express or implied, regarding the accuracy or applicability of these results. MyEngineeringTools.com SHALL NOT BE LIABLE for any damages arising from the use of this data. All results MUST be independently verified by a qualified professional engineer before implementation.