## Calculator
MyEngineeringTools.com
Cutting Equipment Safety Guard Distance Calculator
1. INPUT PARAMETERS
Stopping Time (t) | 85 | ms
Hand-Speed Constant (k_s) | 1600 | mm/s
Additional Safety Distance (C) | 100 | mm
2. ENGINEERING OUTPUT
Stopping Time in Seconds (t_s) |  | s
Base Approach Distance (s_0) |  | mm
Minimum Guard Safety Distance (s) |  | mm
LEGAL DISCLAIMER & LIMITATION OF LIABILITY: This offline tool is provided for educational purposes only. MyEngineeringTools.com makes no warranties, express or implied, regarding the accuracy or applicability of these results. MyEngineeringTools.com SHALL NOT BE LIABLE for any damages arising from the use of this data. All results MUST be independently verified by a qualified professional engineer before implementation.