## Calculator
MyEngineeringTools.com
Hardness Testing and Specific Energy Estimation for Size Reduction
1. INPUT PARAMETERS
Bond Work Index (W_i) | 12 | kWh/short ton
Moisture Adjustment Factor (AF) | 1 | dimensionless
Feed Particle Size (F80) (F_80) | 5000 | μm
Product Particle Size (P80) (P_80) | 500 | μm
2. ENGINEERING OUTPUT
Effective Work Index (W_effective) |  | kWh/short ton
Inverse Square Root of P80 (inv_sqrt_p80) |  | μm^-0.5
Inverse Square Root of F80 (inv_sqrt_f80) |  | μm^-0.5
Size Difference Factor (size_diff) |  | μm^-0.5
Specific Energy Required (E) |  | kWh/short ton
LEGAL DISCLAIMER & LIMITATION OF LIABILITY: This offline tool is provided for educational purposes only. MyEngineeringTools.com makes no warranties, express or implied, regarding the accuracy or applicability of these results. MyEngineeringTools.com SHALL NOT BE LIABLE for any damages arising from the use of this data. All results MUST be independently verified by a qualified professional engineer before implementation.