## Calculator
MyEngineeringTools.com
Hausner Ratio Calculation for Bulk Density
1. INPUT PARAMETERS
Loose (aerated) bulk density (rho_loose_gcm3) | 0.38 | g cm⁻³
Tapped (consolidated) bulk density (rho_tapped_gcm3) | 0.5 | g cm⁻³
2. ENGINEERING OUTPUT
Loose bulk density (SI units) (rho_loose_kgm3) |  | kg m⁻³
Tapped bulk density (SI units) (rho_tapped_kgm3) |  | kg m⁻³
Hausner Ratio (HR) |  | Dimensionless
LEGAL DISCLAIMER & LIMITATION OF LIABILITY: This offline tool is provided for educational and preliminary estimation purposes only. MyEngineeringTools.com makes no warranties, express or implied, regarding the accuracy or applicability of these results. MyEngineeringTools.com SHALL NOT BE LIABLE for any damages arising from the use of this data. All results MUST be independently verified by a qualified professional engineer before implementation.