## Calculator
MyEngineeringTools.com
Extruder Heat Balance Calculator
1. INPUT PARAMETERS
Throughput (m_dot_hr) | 150 | kg/hr
Polymer Specific Heat (C_p) | 2.5 | kJ/kg·K
Melt Temperature Rise (dT) | 20 | K
Motor Mechanical Power (W_mech) | 22 | kW
Barrel Heat Loss (Q_loss) | 1.5 | kW
Heater Net Power (Q_heating) | 0 | kW
2. ENGINEERING OUTPUT
Mass Flow Rate (m_dot) |  | kg/s
Sensible Heat Gain (Q_sensible) |  | kW
Required Cooling Duty (Q_cooling) |  | kW
Thermal Efficiency Ratio (eta_th) |  | fraction
LEGAL DISCLAIMER & LIMITATION OF LIABILITY: This offline tool is provided for educational purposes only. MyEngineeringTools.com makes no warranties, express or implied, regarding the accuracy or applicability of these results. MyEngineeringTools.com SHALL NOT BE LIABLE for any damages arising from the use of this data. All results MUST be independently verified by a qualified professional engineer before implementation.