## Calculator
MyEngineeringTools.com
Impeller Diameter to Tank Diameter Ratio
1. INPUT PARAMETERS
Tank diameter (T) | 2 | m
Impeller diameter (D_user) | 0.8 | m
Fluid density (rho) | 1000 | kg/m³
Fluid viscosity (mu) | 0.001 | Pa·s
Rotational speed (N) | 2 | s⁻¹
Minimum D/T (D_T_min) | 0.3 | -
Maximum D/T (D_T_max) | 0.5 | -
2. ENGINEERING OUTPUT
Clamped D/T ratio (D_T_final) |  | -
Final impeller diameter (D) |  | m
Reynolds number (Re) |  | -
LEGAL DISCLAIMER & LIMITATION OF LIABILITY: This offline tool is provided for educational and preliminary estimation purposes only. MyEngineeringTools.com makes no warranties, express or implied, regarding the accuracy or applicability of these results. MyEngineeringTools.com SHALL NOT BE LIABLE for any damages arising from the use of this data. All results MUST be independently verified by a qualified professional engineer before implementation.