## Calculator
MyEngineeringTools.com
In-Line Blending Ratio Control
1. INPUT PARAMETERS
Water flow rate (Q1_L) | 100 | L/min
Concentration of water stream (C1) | 0 | °Brix
Concentration of additive stream (C2) | 50 | °B
Target blended concentration (C) | 10 | °Brix
Pipe inside diameter (D) | 25 | mm
Density (both streams) (rho) | 1000 | kg/m³
Dynamic viscosity (mu) | 0.001 | Pa·s
2. ENGINEERING OUTPUT
Water flow rate in SI units (Q1) |  | m³/s
Required flow ratio Q2/Q1 (ratio) |  | dimensionless
Required additive flow rate (Q2_L) |  | L/min
Pipe cross-sectional area (A) |  | m²
Mean velocity of water stream (v1) |  | m/s
Reynolds number for water stream (Re1) |  | dimensionless
LEGAL DISCLAIMER & LIMITATION OF LIABILITY: This offline tool is provided for educational and preliminary estimation purposes only. MyEngineeringTools.com makes no warranties, express or implied, regarding the accuracy or applicability of these results. MyEngineeringTools.com SHALL NOT BE LIABLE for any damages arising from the use of this data. All results MUST be independently verified by a qualified professional engineer before implementation.