## Calculator
MyEngineeringTools.com
Logarithmic Mean Temperature Difference (LMTD)
1. INPUT PARAMETERS
Hot fluid mass flow rate (m_h) | 2 | kg/s
Hot fluid specific heat (c_p_h) | 4180 | J/(kg·K)
Hot inlet temperature (T_h_in) | 90 | °C
Hot outlet temperature (T_h_out) | 50 | °C
Cold fluid mass flow rate (m_c) | 2.5 | kg/s
Cold fluid specific heat (c_p_c) | 4180 | J/(kg·K)
Cold inlet temperature (T_c_in) | 20 | °C
Overall heat-transfer coefficient (U) | 800 | W/(m²·K)
2. ENGINEERING OUTPUT
Heat duty (Q) |  | W
Cold outlet temperature (T_c_out) |  | °C
Delta T1 (Delta_T1) |  | K
Delta T2 (Delta_T2) |  | K
Logarithmic Mean Temperature Difference (Delta_T_lm) |  | K
Required heat-transfer area (A) |  | m²
LEGAL DISCLAIMER & LIMITATION OF LIABILITY: This offline tool is provided for educational and preliminary estimation purposes only. MyEngineeringTools.com makes no warranties, express or implied, regarding the accuracy or applicability of these results. MyEngineeringTools.com SHALL NOT BE LIABLE for any damages arising from the use of this data. All results MUST be independently verified by a qualified professional engineer before implementation.