## Calculator
MyEngineeringTools.com
Microwave Heat Generation Rate
1. INPUT PARAMETERS
Microwave frequency (f) | 2450000000 | Hz
Permittivity of free space (epsilon_0) | 8.854e-12 | F m^-1
Dielectric loss factor (epsilon_r_double_prime) | 18 | -
RMS electric field strength (E_rms) | 15000 | V m^-1
2. ENGINEERING OUTPUT
Volumetric heat generation rate (W/m^3) (Qv_Wm3) |  | W m^-3
Volumetric heat generation rate (W/cm^3) (Qv_cm3) |  | W cm^-3
LEGAL DISCLAIMER & LIMITATION OF LIABILITY: This offline tool is provided for educational and preliminary estimation purposes only. MyEngineeringTools.com makes no warranties, express or implied, regarding the accuracy or applicability of these results. MyEngineeringTools.com SHALL NOT BE LIABLE for any damages arising from the use of this data. All results MUST be independently verified by a qualified professional engineer before implementation.